## Sheet1
FunctionCode | Name | ParameterType | Attribute | MaxValue | MinValue | CurrentValue
0X0000 | Name | String | read/write |  |  | ÿÿÿÿÿÿÿÿÿÿÿÿÿÿÿÿ
0X0001 | BarCode | String | read/write |  |  | ÿÿÿÿÿÿÿÿÿÿÿÿÿÿÿÿ
0X1000 | BootCodeVersion | String | read-only |  |  | V
0X1001 | BootBuildDate | String | read-only |  |  | Jul 11 2024
0X1002 | BootBuildTime | String | read-only |  |  | 10:38
0X1003 | AppCodeVersion | String | read-only |  |  | 0.3.1.41
0X1004 | AppGitVersion | String | read-only |  |  | V
0X1005 | AppBuildDate | String | read-only |  |  | Apr 3 2026
0X1006 | AppBuildTime | String | read-only |  |  | 11:16
0X1007 | AppCodeName | String | read-only |  |  | z_motor
0X2000 | echoPara1 | uint16 | Setup | 119 | 5 | 5
0X2001 | echoPara2 | uint16 | Setup | 119 | 5 | 5
0X2002 | echoPara3 | uint16 | Setup | 119 | 5 | 5
0X2003 | echoPara4 | uint16 | Setup | 119 | 5 | 5
0X2004 | echoFreHz | uint32 | read/write | 10000 | 1 | 1000
0X2005 | MechOffset | float | read/write | 50 | -50 | 1.1624
0X2006 | chasu_offset | float | read/write | 50 | -50 | 4.001
0X2007 | status1 | float | Set | 10 | -10 | 0
0X2008 | I_FW_MAX | float | read/write | 33 | 0 | 0
0X2009 | CAN_ID | uint8 | read/write | 127 | 0 | 8
0X200a | CAN_MASTER | uint8 | read/write | 300 | 0 | 253
0X200b | CAN_TIMEOUT | uint32 | read/write | 100000 | -100000 | 20000
0X200c | status2 | int16 | Set | 1500 | -200 | 0
0X200d | status3 | uint32 | Set | 1000000 | 1000 | 0
0X200e | status4 | float | Set | 64 | 1 | 0
0X200f | status5 | float | Set | 20 | -20 | 0
0X2010 | status6 | uint8 | Set | 127 | 0 | 0
0X2011 | cur_filt_gain | float | read/write | 1 | -1 | 0.1
0X2012 | cur_kp | float | read/write | 200 | -200 | 0.17
0X2013 | cur_ki | float | read/write | 200 | -200 | 0.012
0X2014 | spd_kp | float | read/write | 200 | -200 | 6
0X2015 | spd_ki | float | read/write | 200 | -200 | 0.02
0X2016 | loc_kp | float | read/write | 200 | -200 | 60
0X2017 | spd_filt_gain | float | read/write | 1 | -1 | 0.1
0X2018 | limit_spd | float | read/write | 200 | 0 | 3
0X2019 | limit_cur | float | read/write | 150 | 0 | 10
0X201a | limit_a | float | read/write | 150 | -1 | 0.02
0X201b | fault1 | uint32 | Set | 30000 | 0 | 0
0X201c | fault2 | uint32 | Set | 30000 | 0 | 0
0X201d | fault3 | uint32 | Set | 30000 | 0 | 0
0X201e | fault4 | uint32 | Set | 30000 | 0 | 0
0X201f | fault5 | uint32 | Set | 30000 | 0 | 0
0X2020 | fault6 | uint32 | Set | 30000 | 0 | 0
0X2021 | fault7 | uint32 | Set | 30000 | 0 | 0
0X2022 | baud | uint8 | read/write | 10 | -10 | 1
0X2023 | zero_sta | uint8 | read/write | 100 | 0 | 0
0X2024 | position_offset | float | read/write | 7 | -7 | 0
0X2025 | protocol_1 | uint8 | read/write | 20 | 0 | 0
0X2026 | damper | uint8 | read/write | 20 | 0 | 0
0X2027 | add_offset | float | read/write | 7 | -7 | 0
0X2028 | alveolous_open | uint8 | read/write | 20 | 0 | 0
0X2029 | iq_test | uint8 | read/write | 1 | 0 | 0
0X202a | acc_stutus | uint8 | read/write | 1 | 0 | 0
0X3000 | timeUse0 | uint16 | read-only |  |  | 27
0X3001 | timeUse1 | uint16 | read-only |  |  | 0
0X3002 | timeUse2 | uint16 | read-only |  |  | 22
0X3003 | timeUse3 | uint16 | read-only |  |  | 0
0X3004 | encoderRaw | uint16 | read-only |  |  | 3028
0X3005 | mcuTemp | int16 | read-only |  |  | 243
0X3006 | motorTemp | int16 | read-only |  |  | 240
0X3007 | encoder2raw | uint16 | read-only |  |  | 17959
0X3008 | adc1Offset | int32 | read-only |  |  | 2059
0X3009 | adc2Offset | int32 | read-only |  |  | 2043
0X300a | adc1Raw | uint16 | read-only |  |  | 2058
0X300b | adc2Raw | uint16 | read-only |  |  | 2043
0X300c | VBUS | float | read-only |  |  | 24.605
0X300d | cmdId | float | read-only |  |  | 0
0X300e | cmdIq | float | read-only |  |  | 0
0X300f | cmdlocref | float | read-only |  |  | -0.00017
0X3010 | cmdspdref | float | read-only |  |  | 0
0X3011 | cmdTorque | float | read-only |  |  | 0
0X3012 | cmdPos | float | read-only |  |  | -0.00017
0X3013 | cmdVel | float | read-only |  |  | 0
0X3014 | rotation | int32 | read-only |  |  | 0
0X3015 | modPos | float | read-only |  |  | 1.1608
0X3016 | mechPos | float | read-only |  |  | -0.00017
0X3017 | mechVel | float | read-only |  |  | -0.12955
0X3018 | elecPos | float | read-only |  |  | 3.0639
0X3019 | ia | float | read-only |  |  | 0
0X301a | ib | float | read-only |  |  | 0
0X301b | ic | float | read-only |  |  | 0
0X301c | timeout | int32 | read-only |  |  | 0
0X301d | phaseOrder | uint8 | read-only |  |  | 0
0X301e | iqf | float | read-only |  |  | 0
0X301f | boardTemp | int16 | read-only |  |  | 266
0X3020 | iq | float | read-only |  |  | 0
0X3021 | id | float | read-only |  |  | 0
0X3022 | faultSta | uint32 | read-only |  |  | 0
0X3023 | warnSta | uint32 | read-only |  |  | 32
0X3024 | drv_fault | uint16 | read-only |  |  | 0
0X3025 | drv_temp | uint16 | read-only |  |  | 0
0X3026 | Uq | float | read-only |  |  | 0
0X3027 | as_angle | float | read-only |  |  | 1.1612
0X3028 | cs_angle | float | read-only |  |  | 3.4436
0X3029 | chasu_angle | float | read-only |  |  | 4.0008
0X302a | v_bus | float | read-only |  |  | 24.605
0X302b | ElecOffset | float | read-only |  |  | -2.3533
0X302c | torque_fdb | float | read-only |  |  | 0
0X302d | rated_i | float | read-only |  |  | 9
0X302e | MechPos_init | float | read-only |  |  | 0
0X302f | instep | float | read-only |  |  | 0
0X3030 | status | uint8 | read-only |  |  | 0
0X3031 | cmdlocref | float | read-only |  |  | -0.00017
0X3032 | vel_max | float | read-only |  |  | 10
0X3033 | fault1 | uint32 | read-only |  |  | 0
0X3034 | fault2 | uint32 | read-only |  |  | 0
0X3035 | fault3 | uint32 | read-only |  |  | 0
0X3036 | fault4 | uint32 | read-only |  |  | 0
0X3037 | fault5 | uint32 | read-only |  |  | 0
0X3038 | fault6 | uint32 | read-only |  |  | 0
0X3039 | fault7 | uint32 | read-only |  |  | 0
0X303a | fault8 | uint32 | read-only |  |  | 49
0X303b | mcOverTemp | int16 | read-only |  |  | 1450
0X303c | Kt_Nm/Amp | float | read-only |  |  | 1.53
0X303d | Tqcali_Type | uint8 | read-only |  |  | 1
0X303e | theta_mech_1 | float | read-only |  |  | -0.00017
0X303f | adcOffset_1 | int32 | read-only |  |  | 2059
0X3040 | adcOffset_2 | int32 | read-only |  |  | 2043
0X3041 | can_status | uint8 | read-only |  |  | 0
0X3042 | position | float | read-only |  |  | 1.1608
0X3043 | chasu_angle_init | float | read-only |  |  | -0.000192
0X3044 | chasu_angle_out | float | read-only |  |  | -0.001725
0X3045 | motormechinit | float | read-only |  |  | -0.001534
0X3046 | mech_angle_init2 | float | read-only |  |  | -0.00017
0X3047 | mech_angle_rotat | int16 | read-only |  |  | 0
0X3048 | coder_reg | uint16 | read-only |  |  | 24
0X3049 | pos_cnt1 | uint16 | read-only |  |  | 0
0X304a | max_alve | float | read-only |  |  | 0
0X304b | max_alve2 | float | read-only |  |  | 0