## BOM v1
mr_robot Power Distribution Board v1.0 — Bill of Materials
Draft for sanity check. Verify part numbers, prices, and stock at LCSC/Digikey/Mouser before ordering. Prices are rough estimates in USD at qty 1-10.

Designator	Qty	Description	Mfr / Part Number	Unit Price	Ext Price	Pop?	Notes
Connectors
J1	1	XT90-S anti-spark, PCB mount, male	Amass XT90-S-M	$5.00	$5.00	Y	Anti-spark variant; built-in pre-charge resistor handles inrush
J2-J9	8	XT30PB-M, PCB mount, male	Amass XT30PB-M	$0.80	$6.40	Y	8 footprints; populate 6 by default, leave 2 unstuffed
J10	1	USB-C receptacle, 16-pin, vertical	GCT USB4105 or equivalent	$1.50	$1.50	Y	Pi 5 USB-C 5V/5A output
J11	1	JST-GH 4-pin SMD vertical	JST SM04B-GHS-TB	$0.40	$0.40	Y	I2C telemetry to Pi (SDA/SCL/3V3/GND)
J12	1	JST-GH 6-pin SMD vertical	JST SM06B-GHS-TB	$0.50	$0.50	Y	Sensor rail breakout (5V, 3.3V, GND)
J13	1	2-pin terminal block, 5mm pitch	Phoenix Contact MKDS 1.5/2	$0.80	$0.80	Y	Audio rail 12V output
		Connectors subtotal			$14.60

Input Protection
U1	1	LM74700-Q1 ideal diode controller	TI LM74700QDBVRQ1	$2.00	$2.00	Y	Drives gate of reverse-polarity N-FET; better than P-FET at high current
Q1	1	N-MOSFET, 80V, low Rds(on), DPAK/D2PAK	Infineon IPB80N06S2-H4 or CSD18534Q5A	$3.00	$3.00	Y	Reverse polarity pass element. Verify Rds vs full bus current
D1	1	TVS diode, SMC bidir, 54V breakdown	Littelfuse SMCJ54CA	$0.50	$0.50	Y	Clamps actuator regen spikes on 48V bus
C1	1	Aluminum electrolytic, 1000uF, 63V, low-ESR	Rubycon ZLJ 63ZLJ1000M or Nichicon LGN	$3.50	$3.50	Y	Input bulk capacitance
RT1	1	NTC inrush limiter, 2.5R, 8A	Ametherm SL22 2R508	$1.20	$1.20	N	Optional - XT90-S anti-spark obviates need; populate 0R jumper instead
		Input Protection subtotal			$9.00

Output Stage / Fuses
F1-F8	8	ATC blade fuse holder, PCB mount	Keystone 3568 or Littelfuse 17600	$1.50	$12.00	Y	8 positions; populate 6
-	2	ATC blade fuse, 30A (arm L, arm R)	Littelfuse 257030	$0.30	$0.60	Y	Note: ATC is 32V auto-rated, technically out of spec at 48V but fine for hobby loads
-	1	ATC blade fuse, 20A (torso/peripherals)	Littelfuse 257020	$0.30	$0.30	Y
-	3	ATC blade fuse, 15A (head + 2 spares)	Littelfuse 257015	$0.30	$0.90	Y
-	1	MIDI/AMI 50A spare fuse (future-proofing)	Littelfuse 0498050.WXNV	$1.50	$1.50	N	Stock part for future arm upgrade if 30A ATC is exceeded
		Output Stage / Fuses subtotal			$13.80

Per-Branch Telemetry (INA228)
U2-U9	8	INA228 power monitor, I2C, 85V CM, 20-bit	TI INA228AIDGSR	$5.50	$44.00	Y	Each at unique I2C addr via A0/A1 strapping (16 addresses); reports V/I/P + energy/charge accumulators + alert pin
R1-R6	6	Shunt resistor 1 mOhm 1% 2512, 1W	Vishay WSL2512R0010FEA	$1.00	$6.00	Y	Head/torso/peripheral/spare branches
R7-R8	2	Shunt resistor 1 mOhm 1% 5931, 5W	Vishay WSL5931R0010FEA	$2.50	$5.00	Y	Higher power rating for sustained 30A arm current (1mR x 30A^2 = 0.9W)
C2-C9	8	0.1uF X7R 0805 - INA226 decoupling	Murata GRM21BR71H104KA01L	$0.05	$0.40	Y
R9-R10	2	4.7k 0603 - I2C SDA/SCL pull-ups	Yageo RC0603FR-074K7L	$0.02	$0.04	Y	Pull to 3.3V rail
		Per-Branch Telemetry (INA228) subtotal			$55.44

Power Conversion
U10	1	LMR36015 48V to 5V buck, 1.5A, 60V max	TI LMR36015FSCQRPERQ1	$3.00	$3.00	Y	Sensor 5V rail
U11	1	AP2112K-3.3 LDO, 600mA	Diodes AP2112K-3.3TRG1	$0.50	$0.50	Y	Sensor 3.3V rail (off the 5V rail)
U12	1	TPS54360 48V to 12V buck, 3A, 60V max	TI TPS54360DDAR	$3.00	$3.00	Y	Pi 5 path 12V intermediate
U13	1	TPS54302 48V to 12V buck, 3A, 60V max	TI TPS54302DDCR	$2.00	$2.00	Y	Audio rail 12V
U14	1	USB-C PD source controller (5V/5A profile)	Injoinic IP2726S or TI TPS25770	$2.00	$2.00	Y	Negotiates 5V/5A PD profile for Pi 5; verify in v1.1 prototype
		Power Conversion subtotal			$10.50

Passives & Filters
L1	1	Inductor, 33uH, ~2A, shielded - LMR36015	Coilcraft XAL5050-333MEC	$1.50	$1.50	Y	Verify per LMR36015 datasheet typical app
L2	1	Inductor, 22uH, ~4A, shielded - TPS54360 (Pi)	Coilcraft XAL6030-223MEC	$2.00	$2.00	Y
L3	1	Inductor, 22uH, ~2A, shielded - TPS54302 (audio)	Coilcraft XAL5030-223MEC	$1.50	$1.50	Y
L4	1	Inductor, 10uH, ~3A - audio LC filter	Wurth 7447462100	$1.00	$1.00	Y	Pairs with C29-C30 to filter switching noise
C10-C20	11	Buck input/output ceramics, mixed 22uF/100V & 22uF/25V	Murata GRM (mixed)	$0.30	$3.30	Y	Itemize after schematic; ~3 caps per buck
C21-C28	8	100uF/63V output cap per XT30 branch	Nichicon UPW1J101MED1TD	$0.50	$4.00	Y	Local decoupling at each branch output
C29-C30	2	100uF/25V - audio LC filter caps	Nichicon UCS1E101MPD1TD	$0.30	$0.60	Y
R11+	12	Feedback dividers, soft-start, BOOT passives	Yageo 0603 (mixed)	$0.02	$0.24	Y	Per buck datasheet typical app circuit
D2	1	Power-good LED + series resistor	Kingbright APT2012LSECK + 1k	$0.30	$0.30	Y	Indicates 5V rail healthy
		Passives & Filters subtotal			$14.44

PCB Fabrication
PCB	1	4-layer, 2oz outer Cu, 120x150mm, ENIG, qty 5	JLCPCB or PCBWay	$15.00	$15.00	Y	Per-board cost in qty 5; total ~$75 for 5 boards
		PCB Fabrication subtotal			$15.00

		Total per fully-populated board (Pop=Y only):			$132.78